## FreeVario F4 V1.2
Qty	Value	Device	Parts	Description
16	104	C-EUC0603K	C3, C4, C22, C31, C32, C34, C35, C36, C37, C38, C39, C40, C41, C42, C43, C44	CAPACITOR, European symbol
12	105	C-EUC0603K	C2, C9, C10, C13, C15, C16, C19, C20, C23, C24, C25, C33	CAPACITOR, European symbol
1	106	C-EUC0603K	C12	CAPACITOR, European symbol
1	223	C-EUC0603K	C11	CAPACITOR, European symbol
1	330	R-EU_R0603	R1	RESISTOR, European symbol
1	0R	R-EU_R0603	R9	RESISTOR, European symbol
9	10k	R-EU_R0603	R3, R6, R12, R13, R19, R21, R25, R26, R27	RESISTOR, European symbol
1	10k	RES-0603	R24
2	10p	C-EUC0603K	C5, C6	CAPACITOR, European symbol
1	10R	R-EU_R0603	R8	RESISTOR, European symbol
1	10uF	C-EUC0603K	C21	CAPACITOR, European symbol
1	10uF	C-EUC0805	C18	CAPACITOR, European symbol
2	1k	R-EU_R0603	R7, R23	RESISTOR, European symbol
1	1k	R-EU_R0603	R2	RESISTOR, European symbol
1	1N4148WS	DIODE-SOD323-R	D4	DIODE
1	2.2nf	C-EUC0603K	C14	CAPACITOR, European symbol
2	20p	C-EUC0603K	C7, C8	CAPACITOR, European symbol
1	22uF	C-EUC0805	C17	CAPACITOR, European symbol
1	25MHZ	KX-9B	Y1	Quartz Crystals (MHz) SMD:
1	27nH	INDUCTOR_0603_M	U$27	Generic chip inductor
1	2k	R-EU_R0603	R22	RESISTOR, European symbol
1	2N7002	MOSFET-NREFLOW	Q1	N-Channel Mosfet
1	3R	R-EU_R0603	R4	RESISTOR, European symbol
1	4.7uF	10UF-POLAR-EIA3216-16V-10%(TANT)	C1	10.0µF polarized capacitors
1	4.7uf	C-EUC0603K	C45	CAPACITOR, European symbol
6	47k	R-EU_R0603	R5, R11, R14, R15, R16, R20	RESISTOR, European symbol
2	5.1k	R-EU_R0603	R17, R18	RESISTOR, European symbol
1	52745-2490	52745-2490	X1	FFC/FPC-to-Board 0.50mm (.020") SMT Top Contact
1	53261-02	53261-02	BAT	CONNECTOR
1	53261-03	53261-03	X3	CONNECTOR
1	68uH	SWPA3015S2R2NT	L1	Wire Wound SMD Power Inductor
1	BME280	BME280	U1	BME280 - Environmental Sensor (I2C + SPI)
1	Cancel	MOMENTARY-SWITCH-SPST-SMD-6.0X3.5MM	S3	Momentary Switch (Pushbutton) - SPST
1	CN3065	PMIC-CN3065-DFN8	U3	310030101
1	FC-135_32.7680KA-A0	FC-135_32.7680KA-A0	Y2	None
1	FDN340P	MOSFET-P'SI2323CDS/SI2305DS<BR>'	Q2	32.7680 Khz 20ppm 12.5pf
1	GREEN	LEDCHIPLED_0603	LED2	LED
1	HM-11	HM-11	HM13	JNHuaMao HM-11 Bluetooth 4.0 Transceiver
4	MBR0530	DIODESOD-123	D1, D2, D3, D5	Diode
1	MODULESX1276	MODULESX1276	U$4	Module SX1276 LORA modem
1	MPU-6050-1	MPU-6050-1	AC1
1	Next	MOMENTARY-SWITCH-SPST-SMD-6.0X3.5MM	S4	Momentary Switch (Pushbutton) - SPST
1	OK	MOMENTARY-SWITCH-SPST-SMD-6.0X3.5MM	S5	Momentary Switch (Pushbutton) - SPST
1	Prev	MOMENTARY-SWITCH-SPST-SMD-6.0X3.5MM	S2	Momentary Switch (Pushbutton) - SPST
1	PWR	MOMENTARY-SWITCH-SPST-SMD-6.0X3.5MM	S1	Momentary Switch (Pushbutton) - SPST
1	RED	LEDCHIPLED_0603	LED1	LED
1	RT9193-33	MIC5219XX	REG1	VOLTAGE REGULATOR
1	s8050	SMD-TRANSISTORS-PNP-25V-500MA(SOT-23)	T1	305020006
1	SIM68M	SIM68M	U4
1	STM32F405RGT6	STM32F405RG	U$1	STM32F405RGT6
1	TF-HOLDER	TF-HOLDER	SD1	TF / Micro SD socket is PUSH-PUSH type, the card can be pushed into and auto locked and pushed out by simply press the card.
2	U.FL-R-SMT(01)	U.FL-R-SMT(01)	J1, J3	U.FL Series 6 Ghz 50 Ohm Ultra-small SMT Coaxial Cable Receptacle
1	USB-C_LOWSPEED	USB-C_LOWSPEED	U$2	USB C Female connctor. Only uses the USB 2.0 data ports
1		CONN_021X02_NO_SILK	J2	Multi connection point. Often used as Generic Header-pin footprint for 0.1 inch spaced/style header connections
1		LEDCHIP-LED0603	LED3	LED
1		TS-015A	RESET	TS-15A